## Type 1
Type 1 | Sub-Space | Area m^2 | Devices | No. of Sup-Spaces | Min. lux (lm/m^2) | Total Lumens (lm) | No. of Lights | Approx. (No. of Lights) | P rated (kW) | Demand Factor-DF | Number of Devices | Total Consumption (kW) / Device | Total Power (kWh) / Block
| Entrance 1 | 2.8 | LED | 1 | 100 | 280 | 0.31111 | 1 | 0.01 | 1 | 1 | 0.01 | 3.06
| Living Space | 14.4 | LED + 2 Recepticales | 1 | 300 | 4320 | 4.8 | 5 | 0.05 | 1 | 1 | 0.05
[9 empty] | 1.8 | 0.2 | 2 | 0.72
| Entrance 2 | 1.3 | LED | 1 | 150 | 195 | 0.21667 | 1 | 0.01 | 1 | 1 | 0.01
| Kitchen | 3 | LED + Water Heater + Oven + Fredge + 2 Recepticals | 1 | 200 | 600 | 0.66667 | 1 | 0.01 | 1 | 1 | 0.01
[9 empty] | 1.8 | 0.2 | 2 | 0.72
[9 empty] | 0 | 0.2 | 1 | 0
[9 empty] | 2.8 | 0.2 | 1 | 0.56
[9 empty] | 0.3 | 0.6 | 1 | 0.18
| Bedroom | 6.9 | LED + 1 Receptical | 2 | 300 | 4140 | 4.6 | 5 | 0.05 | 1 | 1 | 0.05
[9 empty] | 1.8 | 0.2 | 2 | 0.72
| Bathroom | 2.6 | LED + Water Heater | 2 | 300 | 1560 | 1.7333 | 2 | 0.02 | 1 | 1 | 0.02
[9 empty] | 0 | 0.2 | 2 | 0
| Dining | 5.3 | LED | 1 | 100 | 530 | 0.58889 | 1 | 0.01 | 1 | 1 | 0.01

## Type 2
Type 2 | Sub-Space | Area m^2 | Devices | No. of Sup-Spaces | Min. lux (lm/m^2) | Total Lumens (lm) | No. of Lights | Approx. (No. of Lights) | P rated (kW) | Demand Factor-DF | Number of Devices | Total Consumption (kW) / Device | Total Power (kWh) / Block
| Entrance | 3.3 | LED | 1 | 100 | 330 | 0.36667 | 1 | 0.01 | 1 | 1 | 0.01 | 3.082
| Living Space | 8 | LED + 2 Recepticales | 1 | 300 | 2400 | 2.6667 | 3 | 0.03 | 1 | 1 | 0.03
[9 empty] | 1.8 | 0.2 | 2 | 0.72
| Dining Space | 4 | LED | 1 | 150 | 600 | 0.66667 | 1 | 0.01 | 0.2 | 1 | 0.002
| Kitchen | 3.6 | LED + Water Heater + Oven + Fredge + 2 Recepticals | 1 | 200 | 720 | 0.8 | 1 | 0.01 | 1 | 1 | 0.01
[9 empty] | 1.8 | 0.2 | 2 | 0.72
[9 empty] | 0 | 0.2 | 1 | 0
[9 empty] | 2.8 | 0.2 | 1 | 0.56
[9 empty] | 0.3 | 0.6 | 1 | 0.18
| Bedroom 1 | 3.5 | LED | 2 | 300 | 2100 | 2.3333 | 2 | 0.02 | 1 | 1 | 0.02
| Bathroom | 2.8 | LED + Water Heater | 3 | 300 | 2520 | 2.8 | 3 | 0.03 | 1 | 1 | 0.03
[9 empty] | 0 | 0.2 | 3 | 0
| Corridor 1 | 5 | LED | 1 | 100 | 500 | 0.55556 | 1 | 0.01 | 1 | 1 | 0.01
| Corridor 2 | 2.8 | LED | 1 | 100 | 280 | 0.31111 | 1 | 0.01 | 1 | 1 | 0.01
| Bedroom 2 | 6.3 | LED + 2 Receptical | 1 | 300 | 1890 | 2.1 | 2 | 0.02 | 1 | 1 | 0.02
[9 empty] | 1.8 | 0.2 | 2 | 0.72
| WC | 1.7 | LED | 1 | 100 | 170 | 0.18889 | 1 | 0.01 | 1 | 1 | 0.01
| Bedroom 3 | 12 | LED | 2 | 100 | 2400 | 2.6667 | 3 | 0.03 | 1 | 1 | 0.03

## Type 3
Type 3 | Sub-Space | Area m^2 | Devices | No. of Sup-Spaces | Min. lux (lm/m^2) | Total Lumens (lm) | No. of Lights | Approx. (No. of Lights) | P rated (kW) | Demand Factor-DF | Number of Devices | Total Consumption (kW) / Device | Total Power (kWh) / Block
| Entrance | 3.3 | LED | 1 | 100 | 330 | 0.36667 | 1 | 0.01 | 1 | 1 | 0.01 | 3.397
| Living Space | 8 | LED + 2 Recepticales | 1 | 300 | 2400 | 2.6667 | 3 | 0.03 | 1 | 1 | 0.03
[9 empty] | 1.8 | 0.2 | 2 | 0.72
| Dining Space | 4 | LED | 1 | 150 | 600 | 0.66667 | 1 | 0.01 | 0.2 | 1 | 0.002
| Kitchen | 3.6 | LED + Water Heater + Oven + Fredge + 2 Recepticals | 1 | 200 | 720 | 0.8 | 1 | 0.01 | 1 | 1 | 0.01
[9 empty] | 1.8 | 0.2 | 2 | 0.72
[9 empty] | 0 | 0.2 | 1 | 0
[9 empty] | 2.8 | 0.2 | 1 | 0.56
[9 empty] | 0.3 | 0.6 | 1 | 0.18
| Bedroom 1 | 3.5 | LED + 1 Receptical + Computer | 2 | 300 | 2100 | 2.3333 | 2 | 0.02 | 1 | 1 | 0.02
[9 empty] | 1.8 | 0.2 | 2 | 0.72
[9 empty] | 0.05 | 0.05 | 2 | 0.005
| Bathroom | 2.6 | LED + Water Heater | 1 | 300 | 780 | 0.86667 | 1 | 0.01 | 1 | 1 | 0.01
[9 empty] | 0 | 0.2 | 1 | 0
| Corridor 1 | 2.8 | LED | 1 | 100 | 280 | 0.31111 | 1 | 0.01 | 1 | 1 | 0.01
| Corridor 2 | 5 | LED | 1 | 100 | 500 | 0.55556 | 1 | 0.01 | 1 | 1 | 0.01
| Bedroom 2 | 6.3 | LED + 1 Receptical + Computer | 1 | 300 | 1890 | 2.1 | 2 | 0.02 | 1 | 1 | 0.02
[9 empty] | 1.8 | 0.2 | 1 | 0.36
[9 empty] | 0.05 | 0.2 | 1 | 0.01

## Type 4
Type 4 | Sub-Space | Area m^2 | Devices | No. of Sup-Spaces | Min. lux (lm/m^2) | Total Lumens (lm) | No. of Lights | Approx. (No. of Lights) | P rated (kW) | Demand Factor-DF | Number of Devices | Total Consumption (kW) / Device | Total Power (kWh) / Block
| Entrance | 2.5 | LED | 1 | 100 | 250 | 0.27778 | 1 | 0.01 | 1 | 1 | 0.01 | 2.23
| Living-Bed Room | 6.5 | LED + 2 Recepticales | 1 | 300 | 1950 | 2.1667 | 2 | 0.02 | 1 | 1 | 0.02
[9 empty] | 1.8 | 0.2 | 2 | 0.72
| Kitchen | 3 | LED + Water Heater + Oven + Fredge + 2 Recepticals | 1 | 200 | 600 | 0.66667 | 1 | 0.01 | 1 | 1 | 0.01
[9 empty] | 1.8 | 0.2 | 2 | 0.72
[9 empty] | 0 | 0.2 | 1 | 0
[9 empty] | 2.8 | 0.2 | 1 | 0.56
[9 empty] | 0.3 | 0.6 | 1 | 0.18
| Bathroom | 2.8 | LED + Water Heater | 1 | 300 | 840 | 0.93333 | 1 | 0.01 | 1 | 1 | 0.01
[9 empty] | 0 | 0.2 | 1 | 0

## Mosque
Male | Sub-Space | Area m^2 | devices | No. Sup-space
| interance | 28 | LED | 1
| Praying Area | 278 | LED + Fans + Sound System | 1
| Pathroom | 58 | Water Heater + LED | 1
Female | interance | 14 | LED | 1
| Praying Area | 88 | LED + Fans | 1
| Pathroom | 28 | Water Heater + LED | 1